## Calculation
Frequency (MHz) | 433
Transmitter Maximum Output (dBm) | 17
EIRP Maximum Limit (mW) | 25 | 13.9794 | dbm
Antenna Gain for Tranmitter (dBi) | -1.72
Antenna Gain for receiver (dBi) | 3
Cable losses assumption | -1.6
Distance between Transmitter and reciever (Kms) | 10
Speed of light km/s | 299792458
Reciever sensitivity | -138
|  | EIRP value with 0 cable loss | Permissible/not permissible | Maximum Power that can be Transmitted by the transmitter
EIRP(dbm) = Tranmitter Power (dbm)+ Antenna Gain(dBi)-cable loss(dB) | 13.68 | Maximum value is 14dBm
RF_Power mode available on Lora | 1=4dBm | 7 | Permissible but low power output
| 2=7dBm | 5.28 | Permissible but low power output
| 3=10dBm | 8.28 | Most Ideal - Permissible
| 4=13dBm | 16 | Not permissible
| 5=14dBm | 17 | Not permissible
| 6=17dBm | 20 | Not permissible
| 7=20dBm | 23 | Not permissible
FSPL - Free Space Path Loss =20*log *(4*pi*d*f/c)^2 (db) | 105.181 | does not include power loss in antenna due to resistance
Link Budget |  | Sufficient Radio Power reaches the receiver such that the transmitted signal is received
Received power (dBm)= Transmitted power (dbm)+ gains (db)-losses(db) | -88.501
Reciever Senistivity Range
Fade Margin (link margin)= Received Power - Rx sensitivity | 49.499
Wavelength | 0.69236
critical distance in meters | 1815.7323
0.66
3.66
16.66
Note on A11: [Threaded comment] Your version of Excel allows you to read this threaded comment; however, any edits to it will get removed if the file is opened in a newer version of Excel. Learn more: https://go.microsoft.com/fwlink/?linkid=870924 Comment: https://ham.stackexchange.com/questions/17591/adding-and-subtracting-db-dbm-dbi-values

## Sheet1
Tx power | 17
Cable Loss
Antenna Gain
EIRP
Path Loss | #NUM!
Antenna Gain | 3
Cable Loss | 0
Rx power | 20
Distance | Power | Medium
-2 | 17 | Tx Power
-1.9 | 17 | Tx Power
-1.8 | 17 | Tx Power
-1.7 | 17 | Tx Power
-1.6 | 17 | Tx Power
-1.5 | 17 | Tx Power
-1.4 | 17 | Tx Power
-1.3 | 17 | Tx Power
-1.2 | 17 | Tx Power
-1.1 | 16.8545 | Cabel Loss
-1 | 16.7091 | Cabel Loss
-0.9 | 16.5636 | Cabel Loss
-0.8 | 16.4182 | Cabel Loss
-0.7 | 16.2727 | Cabel Loss
-0.6 | 16.1273 | Cabel Loss
-0.5 | 15.9818 | Cabel Loss
-0.4 | 15.8364 | Cabel Loss
-0.3 | 15.6909 | Cabel Loss
-0.2 | 15.5455 | Cabel Loss
-0.1 | 15.4 | Cabel Loss
0 | 13.68 | Cable Gain
0.1 | =$B$31-20*LOG(4*(22/7)*`*(433*(10^6))/299792) | Path Loss
0.2 | -57.5216
0.3 | -61.0435
0.4 | -63.5422
0.5 | -65.4804
0.6 | -67.0641
0.7 | -68.403
0.8 | -69.5628
0.9 | -70.5859
1 | -71.501
1.1 | -72.3289
1.2 | -73.0847
1.3 | -73.7799
1.4 | -74.4236
1.5 | -75.0229
1.6 | -75.5834
1.7 | -76.11
1.8 | -76.6065
1.9 | -77.0761
2 | -77.5216
2.1 | -77.9454
2.2 | -78.3495
2.3 | -78.7356
2.4 | -79.1053
2.5 | -79.4598
2.6 | -79.8005
2.7 | -80.1283
2.8 | -80.4442
2.9 | -80.749
3 | -81.0435
3.1 | -81.3283
3.2 | -81.604
3.3 | -81.8713
3.4 | -82.1306
3.5 | -82.3824
3.6 | -82.6271
3.7 | -82.8651
3.8 | -83.0967
3.9 | -83.3223
4 | -83.5422
4.1 | -83.7567
4.2 | -83.966
4.3 | -84.1704
4.4 | -84.3701
4.5 | -84.5653
4.6 | -84.7562
4.7 | -84.943
4.8 | -85.1259
4.9 | -85.305
5 | -85.4804
5.1 | -85.6525
5.2 | -85.8211
5.3 | -85.9866
5.4 | -86.1489
5.5 | -86.3083
5.6 | -86.4648
5.7 | -86.6185
5.8 | -86.7696
5.9 | -86.9181
6 | -87.0641
6.1 | -87.2076
6.2 | -87.3489
6.3 | -87.4879
6.4 | -87.6246
6.5 | -87.7593
6.6 | -87.8919
6.7 | -88.0225
6.8 | -88.1512
6.9 | -88.278
7 | -88.403
7.1 | -88.5262
7.2 | -88.6477
7.3 | -88.7675
7.4 | -88.8857
7.5 | -89.0023
7.6 | -89.1173
7.7 | -89.2309
7.8 | -89.3429
7.9 | -89.4536
8 | -89.5628
8.1 | -89.6708
8.2 | -89.7773
8.3 | -89.8826
8.4 | -89.9866
8.5 | -90.0894
8.6 | -90.191
8.7 | -90.2914
8.8 | -90.3907
8.9 | -90.4888
9 | -90.5859
9.1 | -90.6819
9.2 | -90.7768
9.3 | -90.8707
9.4 | -90.9636
9.5 | -91.0555
9.6 | -91.1465
9.7 | -91.2365
9.8 | -91.3256
9.9 | -91.4138
10 | -91.501
10.1 | -88.501 | Antenna Gain
10.2 | -88.501 | Path Loss
10.3 | -88.501 | Path Loss
10.4 | -88.501 | Path Loss
10.5 | -88.501 | Path Loss
10.6 | -88.501 | Path Loss
10.7 | -88.501 | Path Loss
10.8 | -88.501 | Path Loss
10.9 | -88.501 | Path Loss
11 | -88.501 | Path Loss
11.1 | -68.501
11.2 | -68.501
11.3 | -68.501
11.4 | -68.501
11.5 | -68.501
11.6 | -68.501
11.7 | -68.501
11.8 | -68.501
11.9 | -68.501
12 | -68.501
12.1
12.2
12.3
12.4
12.5
12.6
12.7
12.8
12.9